## CropSenseMovement
Comment | Description | Designator | Footprint | LibRef | Quantity
100uF | Polarized Capacitor (Axial) | C1, C2 | CAP 8mm | Cap Pol | 2
560uF | Polarized Capacitor (Axial) | C3 | CAP 12.5MM | Cap Pol | 1
10nF | Capacitor (Semiconductor SIM Model) | C4, C5, C9 | C1206 | Cap Semi | 3
1uF | Capacitor (Semiconductor SIM Model) | C6, C13 | C1206 | Cap Semi | 2
3.3uF | Capacitor (Semiconductor SIM Model) | C7, C8, C11, C12 | C1206 | Cap Semi | 4
100nF | Capacitor (Semiconductor SIM Model) | C10, C14 | C1206 | Cap Semi | 2
MBRD835L | Schottky Diode | D1 | DPAK229P991X238-3N | D Schottky | 1
BZT52C24 | Zener Diode | D2 | SOD123 | D Zener | 1
GRN | Typical INFRARED GaAs LED | D3 | 1206 SMD LED | LED | 1
BLU | Typical INFRARED GaAs LED | D4, D5, D6 | 1206 SMD LED | LED | 3
RED | Typical INFRARED GaAs LED | D7 | 1206 SMD LED | LED | 1
6A | 5mm x 20mm Littlefuse Cartridge | F1 | 5X20MM_LITTLEFUSE_CARTRIDGE | FUSE_5X20_LITTLEFUSE | 1
1A | 5mm x 20mm Littlefuse Cartridge | F2 | 5X20MM_LITTLEFUSE_CARTRIDGE | FUSE_5X20_LITTLEFUSE | 1
BAT-IN | Molex Mini Fit 2 cct Double Row | P1 | MOLEX_MINI_1X2CCT | MOLEX_MINI_1X2 | 1
X-STEPPER | MOLEX_MICRO_4x1 | P4 | MOLEX_Micro_4x1CCT | MOLEX_MICRO_4x1 | 1
Z-STEPPER | MOLEX_MICRO_4x1 | P5 | MOLEX_Micro_4x1CCT | MOLEX_MICRO_4x1 | 1
Y-PMDC | Molex Mini Fit 2 cct Double Row | P6 | MOLEX_MINI_1X2CCT | MOLEX_MINI_1X2 | 1
LIM_SW | Molex Micro Fit 8 cct Double Row | P7 | MOLEX_MICRO_4X2CCT | MOLEX_MICRO_4X2 | 1
RPI_PWR | Molex Micro Fit 2 cct Single Row | P8 | MOLEX_MICRO_2X1CCT | MOLEX_MICRO_2x1 | 1
ENCODER | Molex Micro Fit 3 cct Single Row | P9 | MOLEX_MICRO_3X1CCT | MOLEX_MICRO_3x1 | 1
10K | Resistor | R1, R9, R15, R16 | 6-0805_N | Res3 | 4
191 | Resistor | R2 | 6-0805_N | Res3 | 1
50K | TRIMMER 50K OHM 0.1W SMD | R3 | Trimpot TC33 | RPot | 1
1.4K | Resistor | R4, R5, R6 | 6-0805_N | Res3 | 3
1.47K | Resistor | R7 | 6-0805_N | Res3 | 1
158K | Resistor | R8 | 6-0805_N | Res3 | 1
100 | Resistor | R10, R11, R12, R13 | 6-0805_N | Res3 | 4
38.3K | Resistor | R14 | 6-0805_N | Res3 | 1
X-DIP | DIP Switch, 3 Position, SPST | S1 | DIP-6 | SW DIP-3 | 1
Z-DIP | DIP Switch, 3 Position, SPST | S2 | DIP-6 | SW DIP-3 | 1
DC/DC |  | U1 | D24VXXFX_BREAKOUT | D24V50F5 | 1
Y-DRIVER |  | U2 | 24V13_BREAKOUT | 24V13_BREAKOUT | 1
X-DRIVER |  | U3 | DRV8825_BREAKOUT | DRV8825_BREAKOUT | 1
Z-DRIVER |  | U4 | DRV8825_BREAKOUT | DRV8825_BREAKOUT | 1
ADC082S021 | 2 Channel, 50 to 200 kSPS 8-Bit ADC, -40 to 85 degC, 8-pin SOP (DGK8), Green (RoHS & no Sb/Br) | U5 | TI-DGK8_N | CMP-0003-00004-1 | 1
LM358DR |  | U6 | SOIC127P600X175-8N | LM358DR | 1
RPI3-CON |  | U$2 | CONNECTOR | RPI3_CON | 1